## to share
PIC sizes from 1 x 1 mm up to 20 x 20 mm
Temperature Control from +20 °C to + 150°C
Probetype | max. Frequency | Configuration | Pitch
RF | 67 GHz | GSG | 125 μm
RF | 26 GHz | GSG | 250 μm
RF | 40 GHz | GSGSG | 125 μm
DC Multicontact Wedge |  | 10 | 250 μm
DC Multicontact Wedge |  | 15 | 250 μm
DC Multicontact Wedge |  | 25 | 250 μm
DC Needle |  | 12 μm tip
DC Needle |  | 2.4 μm tip
DC Needle |  | 1.2 μm tip
Single Fiber |  | Top and/or Edge coupling
Fiber launch array |  | 12 x PM, Top coupling, 8° angled front facet | 250 μm
Possible Configurations
Confidential
PIC
South
North
West
East
Probe Options: Single Choice
1 RF
1 DC Multicontact Wedge
4 DC Needles
1 RF + 2 DC Needles
Probe Options: Single Choice
1 RF
1 DC Multicontact Wedge
4 DC Needles
1 RF + 2 DC Needles
Probe Options: Single Choice
1 Fiber / Fiber Launch Array
1 RF
1 DC Multicontact Wedge
2 DC Needles
Probe Options: Single Choice
1 Fiber / Fiber Launch Array
1 RF
1 DC Multicontact Wedge
2 DC Needles

## Tabelle1
Probetype | max. Frequency | Configuration | Pitch | available # of probes |  |  | Possible Configurations
RF | 26 GHz | GSG | 125 μm | 4
RF | 26 GHz | GSG | 250 μm | 2 |  |  |  | Options: choose only one!
RF | 67 GHz | GSG | 125 μm | 2 |  |  |  | 1 Fiber
RF | 40 GHz | GSGSG | 125 μm | 2 | SDX Probes |  |  | 1 RF
1 DC Multicontact
DC Multicontact | ~ 1 GHz? | 10 | 250 μm | 1 |  |  |  | 2 DC Needles
DC Multicontact | ~ 1 GHz? | 15 | 250 μm | 1
DC Multicontact | ~ 1 GHz? | 25 | 250 μm | 1
DC Needle |  | 12 μm tip |  | ~ 20 |  | Options: choose only one! |  |  | Options: choose only one!
DC Needle |  | 2.4 μm tip |  | ~ 20 |  | 1 RF |  |  | 1 RF
DC Needle |  | 1.2 μm tip |  | ~ 20 |  | 1 DC Multicontact |  |  | 1 DC Multicontact
[6 empty] | 4 - 5 DC Needles |  |  | 4 - 5 DC Needles
Fiber launch array |  | 12 x PM, 8 ° angled front facet | 250 μm | 2
[6 empty] | 1 RF + 2 Needles |  |  | 1 RF + 2 Needles
Copper adapters for PICs with edge coupling and size of |  |  |  | 8 x 4 mm
(electrical contacts on long side, optics on short side) |  |  |  | 8 x 2 mm
(vacuum hole for fixation is roughly in center of adapter) |  |  |  | 10 x 5 mm
for top coupling all adapters can be used easily, as long as PIC is > 1 x 1 mm | [7 empty] | Options: choose only one!
1 Fiber
1 RF
1 DC Multicontact
2 DC Needles
PIC
Front
Back
Left
Right